## Fans
Product Image | Code | Description | Recommended Standard Guideline * | Category | Type | Duct Size | Free Air Performance |  | Max. Fan Watts (W) | Max. Fan Pressure (Pa) | Specific Fan Power (W/l/s) | Sound dB(A) | Switching
[7 empty] | l/s | m³/hr
| FAN7030 | CONTOUR 100MM TOILET FAN BODY-NO FASCIA | G4 Building Code & Healthy Homes – Bathrooms | Ceiling Fan | Centrifugal | 100 | 49 | 175 | 30 | 93 | 0.61 | 38 | Standard
| FAN7031 | CONTOUR 150MM BATHROOM FAN BODY-NO FASCIA | G4 Building Code & Healthy Homes – Bathrooms | Ceiling Fan | Centrifugal | 150 | 77 | 276 | 45 | 147 | 0.58 | 40 | Standard
| FAN7032 | CONTOUR 150MM KITCHEN-LAUNDRY FAN-NO FASCIA | G4 Building Code & Healthy Homes – Bathrooms & Kitchens | Ceiling Fan | Centrifugal | 150 | 105 | 378 | 50 | 210 | 0.48 | 42 | Standard
| FAN7033 | CONTOUR 150MM HIGH STEAM FAN BODY AND ROUND WH FASCIA | G4 Building Code & Healthy Homes – Bathrooms & Kitchens | Ceiling Fan | Centrifugal | 150 | 153 | 550 | 106 | 220 | 0.69 | 42 | Standard
| FAN7034 | CONTOUR 150MM HIGH STEAM FAN BODY AND SQUARE WH FASCIA | G4 Building Code & Healthy Homes – Bathrooms & Kitchens | Ceiling Fan | Centrifugal | 150 | 153 | 550 | 106 | 220 | 0.69 | 42 | Standard
| FAN7200 | VENT-AXIA MULTIVENT PLUS H 3 ROOM EXTRACT KIT | G4 Building Code & Healthy Homes – Bathrooms & Kitchens | Continuous Extract Kit | Centrifugal | 150&125 | 159 | 572 | 85 | 810 | 0.14 | 52 | Continuous
| FAN6960 | EC 150mm INLINE BLUE JET FAN | G4 Building Code & Healthy Homes – Bathrooms & Kitchens | Inline Fan | EC Mixed Flow | 150 | 165 | 594 | 40 | 490 | 0.24 | 60 | Variable Speed Controller
| FAN1006 | 150MM MIXFLO MF150S STD | G4 Building Code & Healthy Homes – Bathrooms & Kitchens | Inline Fan | Mixed Flow | 150 | 166 92 | 597 330 | 70 60 | 300 240 | 0.42 0.65 | 47 40 | Standard
| FAN1048 | 150 MIXFLO FAN WITH PLUG AND LEAD | G4 Building Code & Healthy Homes – Bathrooms & Kitchens | Inline Fan | Mixed Flow | 150 | 166 92 | 597 330 | 70 60 | 300 240 | 0.42 0.65 | 47 40 | Standard Plug & Lead
| FAN1005 | 125MM MIXFLO MF125S STD | G4 Building Code & Healthy Homes – Bathrooms | Inline Fan | Mixed Flow | 125 | 89 72 | 320 260 | 40 26 | 220 160 | 0.45 0.36 | 43 36 | Standard
| FAN1051 | 125MM MIX FLO FAN WITH PLUG | G4 Building Code & Healthy Homes – Bathrooms | Inline Fan | Mixed Flow | 125 | 89 72 | 320 260 | 40 26 | 220 160 | 0.45 0.36 | 43 36 | Standard Plug & Lead
| FAN1004 | 100MM MIXFLO MF100S STD | Healthy Homes Standard - Bathrooms | Inline Fan | Mixed Flow | 100 | 69 53 | 250 190 | 40 26 | 180 120 | 0.58 0.49 | 40 33 | Standard
| FAN1050 | 100MM MIX FLO FAN WITH PLUG | Healthy Homes Standard - Bathrooms | Inline Fan | Mixed Flow | 100 | 69 53 | 250 190 | 40 26 | 180 120 | 0.58 0.49 | 40 33 | Standard Plug & Lead
| FAN0085 | 150mm INLINE EC AXIAL FAN HYPER150 | G4 Building Code & Healthy Homes – Bathrooms & Kitchens | Inline Fan | EC Axial | 150 | 105 | 380 | 18 | 91 | 0.17 | 38 | Standard
| FAN7000 | 150mm INLINE EC AXIAL HYPER150 W SPEED CONTROLLER | G4 Building Code & Healthy Homes – Bathrooms & Kitchens | Inline Fan | EC Axial | 150 | 105 | 380 | 18 | 91 | 0.17 | 38 | Variable Speed Controller
| FAN0830 | LP1503-WVILP 150-3 CNTFGL 3SPD C/WSWI | G4 Building Code & Healthy Homes – Bathrooms & Kitchens | Inline Fan | Centrifugal | 150 | 149 122 86 | 535 440 310 | 57 46 41 | 356 296 225 | 0.38 0.38 0.48 | 43 36 30 | Standard
| FAN0330 | MAN150-150MM CNTFGL INDUCT FAN115l/S | Healthy Homes Standard - Bathrooms & Kitchens | Inline Fan | Centrifugal | 150 | 124 | 445 | 57 | 320 | 0.46 | 50 | Standard
| FAN0361 | MAN100-100MM CNTFGL INDUCT FAN 50 l/s | Healthy Homes Standard - Bathrooms | Inline Fan | Centrifugal | 100 | 49 | 176 | 32 | 153 | 0.65 | 38 | Standard
| FAN7044 | CONTOUR 150mm FASCIA-READY AXIAL INLINE KIT | G4 Building Code & Healthy Homes – Bathrooms & Kitchens | Inline Kit | EC Axial | 150 | 105 | 380 | 18 | 91 | 0.17 | 38 | Standard
| FAN7366 | CONTOUR 150mm FASCIA-READY MIXFLO INLINE KIT | G4 Building Code & Healthy Homes – Bathrooms & Kitchens | Inline Kit | Mixed Flow | 150 | 166 92 | 597 330 | 70 60 | 300 240 | 0.42 0.65 | 47 40 | Standard
| FAN2051 | PRO SERIES MIX FLOW FAN KIT 150MM | G4 Building Code & Healthy Homes – Bathrooms & Kitchens | Inline Kit | Mixed Flow | 150 | 166 92 | 597 330 | 70 60 | 300 240 | 0.42 0.65 | 47 40 | Standard
| FAN2050 | PRO SERIES MIX FLOW FAN KIT 125MM | G4 Building Code & Healthy Homes – Bathrooms | Inline Kit | Mixed Flow | 125 | 89 72 | 320 260 | 40 26 | 220 160 | 0.45 0.36 | 43 36 | Standard
| FAN2049 | PRO SERIES MIX FLOW FAN KIT 100MM | Healthy Homes Standard - Bathrooms | Inline Kit | Mixed Flow | 100 | 69 53 | 250 190 | 40 26 | 180 120 | 0.58 0.49 | 40 33 | Standard
| FAN0618 | SFLP150S LOW PROF SHOWER FAN KIT STD | G4 Building Code & Healthy Homes – Bathrooms & Kitchens | Inline Kit | EC Axial | 150 | 105 | 380 | 18 | 91 | 0.17 | 38 | Standard
| FAN0619 | SFLP150T LOW PROF SHOWER FAN KIT TIMER | G4 Building Code & Healthy Homes – Bathrooms & Kitchens | Inline Kit | EC Axial | 150 | 105 | 380 | 18 | 91 | 0.17 | 38 | Timer
| FAN0616 | SFLP125S LOW PROFILE SHOWER FAN KIT STD | Healthy Homes Standard - Bathrooms | Inline Kit | Mixed Flow | 125 | 89 72 | 320 260 | 40 26 | 220 160 | 0.45 0.36 | 43 36 | Standard
| FAN0617 | SFLP120T LOW PROF SHOWER FAN KIT TIMER | Healthy Homes Standard - Bathrooms | Inline Kit | Mixed Flow | 125 | 89 72 | 320 260 | 40 26 | 220 160 | 0.45 0.36 | 43 36 | Timer
| FAN0101 | 150mm SHOWER FAN KIT SF150S(SF6S) | G4 Building Code & Healthy Homes – Bathrooms & Kitchens | Inline Kit | EC Axial | 150 | 105 | 380 | 18 | 91 | 0.17 | 38 | Standard
| FAN0102 | 150mm SHOWER FAN KIT SF150T(SF6T) | G4 Building Code & Healthy Homes – Bathrooms & Kitchens | Inline Kit | EC Axial | 150 | 105 | 380 | 18 | 91 | 0.17 | 38 | Timer
| FAN0064 | 125mm SHOWER FAN KIT SF125S 36 L/S STD | Healthy Homes Standard - Bathrooms | Inline Kit | Axial | 125 | 36 | 130 | 20 | 35 | 0.56 | 41 | Standard
| FAN0065 | 125mm SHOWER FAN KIT SF125T 36 L/S TIMER | Healthy Homes Standard - Bathrooms | Inline Kit | Axial | 125 | 36 | 130 | 20 | 35 | 0.56 | 41 | Timer
| FAN0328 | 100mm CTR FGL SWR FAN KIT SF200S 31 l/s | Healthy Homes Standard - Bathrooms | Inline Kit | Centrifugal | 100 | 31 | 110 | 20 | 120 | 0.65 | 45 | Standard
| FAN5369 | 150MM EL150S EXTRACT-A-LED FAN KIT STD | G4 Building Code & Healthy Homes – Bathrooms & Kitchens | Inline Kit | EC Axial | 150 | 105 | 380 | 18 | 91 | 0.17 | 38 | Standard
| FAN5370 | 150MM EL150T EXTRACT-A-LED FAN KIT TMR | G4 Building Code & Healthy Homes – Bathrooms & Kitchens | Inline Kit | EC Axial | 150 | 105 | 380 | 18 | 91 | 0.17 | 38 | Timer
| FAN5371 | 125MM EL125S EXTRACT-A-LED FAN KIT STD | Healthy Homes Standard - Bathrooms | Inline Kit | Axial | 125 | 36 | 130 | 20 | 35 | 0.56 | 41 | Standard
| FAN5372 | 125MM EL125T EXTRACT-A-LED FAN KIT TMR | Healthy Homes Standard - Bathrooms | Inline Kit | Axial | 125 | 36 | 130 | 20 | 35 | 0.56 | 41 | Timer
| FAN0803 | 150mm EL150S EXTRACT-A-LITE FAN KIT STD | G4 Building Code & Healthy Homes – Bathrooms & Kitchens | Inline Kit | EC Axial | 150 | 105 | 380 | 18 | 91 | 0.17 | 38 | Standard
| FAN0804 | 150mm EL150T EXTRACT-A-LITE FAN KIT TIM | G4 Building Code & Healthy Homes – Bathrooms & Kitchens | Inline Kit | EC Axial | 150 | 105 | 380 | 18 | 91 | 0.17 | 38 | Timer
| FAN2037 | EL125S 125MM EXTRACT-A-LITE WHITE STD | Healthy Homes Standard - Bathrooms | Inline Kit | Axial | 125 | 36 | 130 | 20 | 35 | 0.56 | 41 | Standard
| FAN2038 | EL125T 125MM EXTRACT-A-LITE WHITE TIMER | Healthy Homes Standard - Bathrooms | Inline Kit | Axial | 125 | 36 | 130 | 20 | 35 | 0.56 | 41 | Timer
| FAN7183 | 150mm QUIET WALL/CEILING BATHROOM KITCHEN FAN | G4 Building Code & Healthy Homes – Bathrooms & Kitchens | Wall/Ceiling Fan | Axial | 150 | 114 | 410 | 22 | 138 | 0.19 | 41 | Standard
| FAN7184 | 150mm QUIET WALL/CEILING BATHROOM KITCHEN FAN WITH TIMER | G4 Building Code & Healthy Homes – Bathrooms & Kitchens | Wall/Ceiling Fan | Axial | 150 | 114 | 410 | 22 | 138 | 0.19 | 41 | Timer
| FAN7185 | 150mm QUIET WALL/CEILING BATHROOM KITCHEN FAN WITH HUMIDITY SENSOR | G4 Building Code & Healthy Homes – Bathrooms & Kitchens | Wall/Ceiling Fan | Axial | 150 | 114 | 410 | 22 | 138 | 0.19 | 41 | Humidity Sensor
| FAN7180 | 125mm QUIET WALL/CEILING BATHROOM FAN | G4 Building Code & Healthy Homes – Bathrooms | Wall/Ceiling Fan | Axial | 125 | 54 | 194 | 15 | 68 | 0.28 | 38 | Standard
| FAN7181 | 125mm QUIET WALL/CEILING BATHROOM FAN WITH TIMER | G4 Building Code & Healthy Homes – Bathrooms | Wall/Ceiling Fan | Axial | 125 | 54 | 194 | 15 | 68 | 0.28 | 38 | Timer
| FAN7182 | 125mm QUIET WALL/CEILING BATHROOM FAN WITH HUMIDITY SENSOR | G4 Building Code & Healthy Homes – Bathrooms | Wall/Ceiling Fan | Axial | 125 | 54 | 194 | 15 | 68 | 0.28 | 38 | Humidity Sensor
| FAN5892 | 150MM 12 VAC CEIL LP SQ FAN INC TRAN | G4 Building Code & Healthy Homes – Bathrooms & Kitchens | Wall/Ceiling Fan | Axial | 150 | 101 | 364 | 20 | 60 | 0.2 | 40 | Standard
| FAN5891 | 150MM 12 VAC CEIL LP ROUND FAN INC TRAN | G4 Building Code & Healthy Homes – Bathrooms & Kitchens | Wall/Ceiling Fan | Axial | 150 | 101 | 364 | 20 | 60 | 0.2 | 40 | Standard
| FAN5886 | 125MM 12 VAC CEIL LP SQ FAN INC TRAN | G4 Building Code & Healthy Homes – Bathrooms | Wall/Ceiling Fan | Axial | 125 | 36 | 130 | 20 | 35 | 0.56 | 41 | Standard
| FAN5885 | 125MM 12 VAC CEIL LP ROUND FAN INC TRAN | G4 Building Code & Healthy Homes – Bathrooms | Wall/Ceiling Fan | Axial | 125 | 36 | 130 | 20 | 35 | 0.56 | 41 | Standard
| FAN5896 | 150MM 12 VAC WALL/CEIL FAN INC TRAN | G4 Building Code & Healthy Homes – Bathrooms & Kitchens | Wall/Ceiling Fan | Axial | 150 | 101 | 364 | 20 | 60 | 0.2 | 40 | Standard
| FAN5890 | 125MM 12 VAC WALL/CEIL FAN INC TRAN | G4 Building Code & Healthy Homes – Bathrooms | Wall/Ceiling Fan | Axial | 125 | 36 | 130 | 20 | 35 | 0.56 | 41 | Standard
| FAN0121 | 150mm WALL/CEILING FAN XF150A 87 l/s AUT | G4 Building Code & Healthy Homes – Bathrooms & Kitchens | Wall/Ceiling Fan | Axial | 150 | 87 | 313 | 25 | 60 | 0.29 | 40 | Standard
| FAN0122 | 150mm WALL/CEILING FAN XF150AP 87 l/s AU | G4 Building Code & Healthy Homes – Bathrooms & Kitchens | Wall/Ceiling Fan | Axial | 150 | 87 | 313 | 25 | 60 | 0.29 | 40 | Standard
| FAN0123 | 150mm WALL/CEILING FAN XF150AT 87 l/s AU | G4 Building Code & Healthy Homes – Bathrooms & Kitchens | Wall/Ceiling Fan | Axial | 150 | 87 | 313 | 25 | 60 | 0.29 | 40 | Standard
| FAN0594 | XFLP150SS LOW PROF SQ CEILING FAN STD | G4 Building Code & Healthy Homes – Bathrooms & Kitchens | Wall/Ceiling Fan | Axial | 150 | 101 | 364 | 20 | 60 | 0.2 | 40 | Standard
| FAN0609 | XFLP150CS LOW PROF ROUND CEILING FAN STD | G4 Building Code & Healthy Homes – Bathrooms & Kitchens | Wall/Ceiling Fan | Axial | 150 | 101 | 364 | 20 | 60 | 0.2 | 40 | Standard
| FAN0595 | XFLP150ST LOW PRO SQ CEILING FAN TIMER | G4 Building Code & Healthy Homes – Bathrooms & Kitchens | Wall/Ceiling Fan | Axial | 150 | 101 | 364 | 20 | 60 | 0.2 | 40 | Timer
| FAN0610 | XFLP150CT LOW PROF ROUND CEIL FAN TIMER | G4 Building Code & Healthy Homes – Bathrooms & Kitchens | Wall/Ceiling Fan | Axial | 150 | 101 | 364 | 20 | 60 | 0.2 | 40 | Timer
| FAN0589 | XFLP125SS LOW PROF SQ CEILING FAN STD | G4 Building Code & Healthy Homes – Bathrooms | Wall/Ceiling Fan | Axial | 125 | 36 | 130 | 20 | 35 | 0.56 | 41 | Standard
| FAN0604 | XFLP125CS LOW PROF ROUND CEILING FAN STD | G4 Building Code & Healthy Homes – Bathrooms | Wall/Ceiling Fan | Axial | 125 | 36 | 130 | 20 | 35 | 0.56 | 41 | Standard
| FAN0590 | XFLP125ST LOW PROF SQ CEILING FAN TIMER | G4 Building Code & Healthy Homes – Bathrooms | Wall/Ceiling Fan | Axial | 125 | 36 | 130 | 20 | 35 | 0.56 | 41 | Timer
| FAN0605 | XFLP125CT LOW PROF ROUND CEIL FAN TIMER | G4 Building Code & Healthy Homes – Bathrooms | Wall/Ceiling Fan | Axial | 125 | 36 | 130 | 20 | 35 | 0.56 | 41 | Timer
| FAN0120 | 150mm WALL/CEILING FAN XF150S 87 l/s STD | G4 Building Code & Healthy Homes – Bathrooms & Kitchens | Wall/Ceiling Fan | Axial | 150 | 101 | 364 | 25 | 60 | 0.25 | 40 | Standard
| FAN0126 | 150mm WALL/CEILING FAN XF150P 87 l/s PUL | G4 Building Code & Healthy Homes – Bathrooms & Kitchens | Wall/Ceiling Fan | Axial | 150 | 101 | 364 | 25 | 60 | 0.25 | 40 | Pull Cord
| FAN0127 | 150mm WALL/CEILING FAN XF150T 87 l/s TIM | G4 Building Code & Healthy Homes – Bathrooms & Kitchens | Wall/Ceiling Fan | Axial | 150 | 101 | 364 | 25 | 60 | 0.25 | 40 | Timer
| FAN0124 | 150mm WALL/CEILING FAN XF150BPIR 87 l/s | G4 Building Code & Healthy Homes – Bathrooms & Kitchens | Wall/Ceiling Fan | Axial | 150 | 101 | 364 | 25 | 60 | 0.25 | 40 | PIR
| FAN0072 | 125mm WALL/CEILING FAN XF125S 36 l/s STD | G4 Building Code & Healthy Homes – Bathrooms | Wall/Ceiling Fan | Axial | 125 | 36 | 130 | 20 | 35 | 0.56 | 41 | Standard
| FAN0074 | 125mm WALL/CEILING FAN XF125P 36 l/s PUL | G4 Building Code & Healthy Homes – Bathrooms | Wall/Ceiling Fan | Axial | 125 | 36 | 130 | 20 | 35 | 0.56 | 41 | Pull Cord
| FAN0075 | 125mm WALL/CEILING FAN XF125T 36 l/s TIM | G4 Building Code & Healthy Homes – Bathrooms | Wall/Ceiling Fan | Axial | 125 | 36 | 130 | 20 | 35 | 0.56 | 41 | Timer
| FAN7201 | MANROSE CUCINA DUO KITCHEN WALL FAN | G4 Building Code & Healthy Homes – Bathrooms & Kitchens | Wall/Ceiling Fan | Axial | 100 | 73 39 | 263 140 | 60 41 | 236 140 | 0.82 1.05 | 52 38 | Pull Cord
| FAN7190 | 150mm QUIET THROUGH WALL BATHROOM KITCHEN KIT | G4 Building Code & Healthy Homes – Bathrooms & Kitchens | Through Wall Kit | Axial | 150 | 114 | 410 | 22 | 138 | 0.19 | 41 | Standard
| FAN7191 | 150mm QUIET THROUGH WALL BATHROOM KITCHEN KIT WITH TIMER | G4 Building Code & Healthy Homes – Bathrooms & Kitchens | Through Wall Kit | Axial | 150 | 114 | 410 | 22 | 138 | 0.19 | 41 | Timer
| FAN7192 | 150mm QUIET THROUGH WALL BATHROOM KITCHEN KIT WITH HUMIDITY SENSOR | G4 Building Code & Healthy Homes – Bathrooms & Kitchens | Through Wall Kit | Axial | 150 | 114 | 410 | 22 | 138 | 0.19 | 41 | Humidity Sensor
| FAN7187 | 125mm QUIET THROUGH WALL BATHROOM KIT | G4 Building Code & Healthy Homes – Bathrooms | Through Wall Kit | Axial | 125 | 54 | 194 | 15 | 68 | 0.28 | 38 | Standard
| FAN7188 | 125mm QUIET THROUGH WALL BATHROOM KIT WITH TIMER | G4 Building Code & Healthy Homes – Bathrooms | Through Wall Kit | Axial | 125 | 54 | 194 | 15 | 68 | 0.28 | 38 | Timer
| FAN7189 | 125mm QUIET THROUGH WALL BATHROOM KIT WITH HUMIDITY SENSOR | G4 Building Code & Healthy Homes – Bathrooms | Through Wall Kit | Axial | 125 | 54 | 194 | 15 | 68 | 0.28 | 38 | Humidity Sensor
| FAN6844 | MANROSE DESIGNER GENIUS 100MM INTELLIGENT FAN KIT | G4 Building Code & Healthy Homes – Bathrooms | Through Wall Kit | Axial | 100 | 30 | 108 | 30 | 30 | 0.13 | 17-20 | App Control
| FAN5901 | INTELLIVENT 2.0 STARTER KIT WHITE | G4 Building Code & Healthy Homes – Bathrooms | Through Wall Kit | Axial | 100 | 37 | 134 | 8 | 21 | 0.22 | 12-29 | Auto Sense Humidity
| FAN5894 | 150MM 12 VAC T/W LP SQ FAN KIT IINC TRAN | G4 Building Code & Healthy Homes – Bathrooms & Kitchens | Through Wall Kit | Axial | 150 | 101 | 364 | 20 | 60 | 0.2 | 40 | Standard
| FAN5893 | 150MM 12 VAC T/W LP RD FAN KIT INC TRAN | G4 Building Code & Healthy Homes – Bathrooms & Kitchens | Through Wall Kit | Axial | 150 | 101 | 364 | 20 | 60 | 0.2 | 40 | Standard
| FAN5887 | 125MM 12 VAC TRU-WAL LP FAN KIT INC TRAN | G4 Building Code & Healthy Homes – Bathrooms | Through Wall Kit | Axial | 125 | 36 | 130 | 20 | 35 | 0.56 | 41 | Standard
| FAN5888 | 125MM 12 VAC TRU-WAL LP RD KIT INC TRAN | G4 Building Code & Healthy Homes – Bathrooms | Through Wall Kit | Axial | 125 | 36 | 130 | 20 | 35 | 0.56 | 41 | Standard
| FAN5895 | 150MM 12 VAC THROUGH WALL FAN KIT INC TRAN | G4 Building Code & Healthy Homes – Bathrooms & Kitchens | Through Wall Kit | Axial | 150 | 101 | 364 | 20 | 60 | 0.2 | 40 | Standard
| FAN5889 | 125MM 12 VAC THROUGH WALL FAN KIT INC TRAN | G4 Building Code & Healthy Homes – Bathrooms | Through Wall Kit | Axial | 125 | 36 | 130 | 20 | 35 | 0.56 | 41 | Standard
| FAN0136 | 150mm THROUGH WALL FAN KIT XP150A 87 l/s AU | G4 Building Code & Healthy Homes – Bathrooms & Kitchens | Through Wall Kit | Axial | 150 | 87 | 313 | 25 | 60 | 0.29 | 40 | Standard
| FAN0137 | 150mm THROUGH WALL FAN KIT XP150AP 87 l/s A | G4 Building Code & Healthy Homes – Bathrooms & Kitchens | Through Wall Kit | Axial | 150 | 87 | 313 | 25 | 60 | 0.29 | 40 | Pull Cord
| FAN0138 | 150mm THROUGH WALL FAN KIT XP150AT 87 l/s A | G4 Building Code & Healthy Homes – Bathrooms & Kitchens | Through Wall Kit | Axial | 150 | 87 | 313 | 25 | 60 | 0.29 | 40 | Timer
| FAN0621 | XPLP150SS LOW PROF SQ THROUGH WALL FAN KIT | G4 Building Code & Healthy Homes – Bathrooms & Kitchens | Through Wall Kit | Axial | 150 | 101 | 364 | 20 | 60 | 0.2 | 40 | Standard
| FAN0623 | XPLP150ST LOW PROF SQ THROUGH WALL FAN KIT | G4 Building Code & Healthy Homes – Bathrooms & Kitchens | Through Wall Kit | Axial | 150 | 101 | 364 | 20 | 60 | 0.2 | 40 | Timer
| FAN0614 | XPLP125SS LOW PROF SQ THROUGH WALL FAN KIT | G4 Building Code & Healthy Homes – Bathrooms | Through Wall Kit | Axial | 125 | 36 | 130 | 20 | 35 | 0.56 | 41 | Standard
| FAN0615 | XPLP125ST LOW PROF SQ THROUGH WALL FAN KIT | G4 Building Code & Healthy Homes – Bathrooms | Through Wall Kit | Axial | 125 | 36 | 130 | 25 | 60 | 0.25 | 40 | Timer
| FAN0135 | 150mm THROUGH WALL FAN KIT XP150S 87 l/s ST | G4 Building Code & Healthy Homes – Bathrooms & Kitchens | Through Wall Kit | Axial | 150 | 101 | 364 | 25 | 60 | 0.25 | 40 | Standard
| FAN0140 | 150mm THROUGH WALL FAN KIT XP150P 87 l/s PU | G4 Building Code & Healthy Homes – Bathrooms & Kitchens | Through Wall Kit | Axial | 150 | 101 | 364 | 25 | 60 | 0.25 | 40 | Pull Cord
| FAN0141 | 150mm THROUGH WALL FAN KIT XP150T 87 l/s TI | G4 Building Code & Healthy Homes – Bathrooms & Kitchens | Through Wall Kit | Axial | 150 | 101 | 364 | 25 | 60 | 0.25 | 40 | Timer
| FAN0080 | 125MM THROUGH WALL FAN KIT XP125S 36 L/S ST | G4 Building Code & Healthy Homes – Bathrooms | Through Wall Kit | Axial | 125 | 36 | 130 | 20 | 35 | 0.56 | 41 | Standard
| FAN0082 | 125MM THROUGH WALL FAN KIT XP125P 36 L/S PU | G4 Building Code & Healthy Homes – Bathrooms | Through Wall Kit | Axial | 125 | 36 | 130 | 20 | 35 | 0.56 | 41 | Pull Cord
| FAN0083 | 125MM THROUGH WALL FAN KIT XP125T 36 L/S TI | G4 Building Code & Healthy Homes – Bathrooms | Through Wall Kit | Axial | 125 | 36 | 130 | 20 | 35 | 0.56 | 41 | Timer
| FAN5897 | 150MM 12 VAC WINFAN AUT SHUTR INC TRAN | G4 Building Code & Healthy Homes – Bathrooms & Kitchens | Window Fan | Axial | 150 | 87 | 313 | 25 | 60 | 0.29 | 40 | Pull Cord
| FAN0107 | 150mm WINDOW FAN WF150AP 87 l/s AUTO PUL | G4 Building Code & Healthy Homes – Bathrooms & Kitchens | Window Fan | Axial | 150 | 87 | 313 | 25 | 60 | 0.29 | 40 | Pull Cord
| FAN0109 | 150mm WINDOW FAN WF150APT 87 l/s AUTO P/ | G4 Building Code & Healthy Homes – Bathrooms & Kitchens | Window Fan | Axial | 150 | 87 | 313 | 25 | 60 | 0.29 | 40 | Pull Cord Timer
| FAN7020 | MANROSE MILAN HEAT FAN LIGHT WHITE | G4 Building Code & Healthy Homes – Bathrooms | Heat Fan Light | Centrifugal | 150 | 106 | 380 | 2115 |  |  |  | Standard
| FAN7021 | MANROSE MILAN HEAT FAN LIGHT BLACK | G4 Building Code & Healthy Homes – Bathrooms | Heat Fan Light | Centrifugal | 150 | 106 | 380 | 2115 |  |  |  | Standard
| FAN6577 | MANROSE DESIGNER HFL LED PANEL 150MM | Healthy Homes Standard - Bathrooms | Heat Fan Light | Centrifugal | 150 | 69 | 248 | 1100 |  |  |  | Standard
| FAN5876 | MANROSE DESIGNER HALOGEN HEATER FL 150MM | G4 Building Code & Healthy Homes – Bathrooms | Heat Fan Light | Centrifugal | 150 | 99 | 356 | 1080 |  |  |  | Standard
| FAN6880 | MANROSE DESIGNER SATIN LED HFL2 WHITE | Healthy Homes Standard - Bathrooms | Heat Fan Light | Centrifugal | 125 | 75 | 270 | 588 |  |  |  | Standard
| FAN6881 | MANROSE DESIGNER SATIN LED HFL2 SILVER | Healthy Homes Standard - Bathrooms | Heat Fan Light | Centrifugal | 125 | 75 | 270 | 588 |  |  |  | Standard
| FAN6882 | MANROSE DESIGNER SATIN LED HFL4 WHITE | Healthy Homes Standard - Bathrooms | Heat Fan Light | Centrifugal | 125 | 84 | 303 | 1138 |  |  |  | Standard
| FAN6883 | MANROSE DESIGNER SATIN LED HFL4 SILVER | Healthy Homes Standard - Bathrooms | Heat Fan Light | Centrifugal | 125 | 84 | 303 | 1138 |  |  |  | Standard
| FAN0995 | HEAT-N-VENT 4 PROFESSIONAL | Healthy Homes Standard - Bathrooms | Heat Fan Light | Centrifugal | 125 | 60 | 216 | 1180 |  |  |  | Standard
| FAN0940 | HEAT-N-VENT 2 PROFESSIONAL | Healthy Homes Standard - Bathrooms | Heat Fan Light | Centrifugal | 125 | 50 | 180 | 635 |  |  |  | Standard
| FAN0529 | 150mm ROOF EXTRACT FAN (RE190) BOXED | G4 Building Code & Healthy Homes – Bathrooms & Kitchens | Through Roof Fan Cowls | Centrifugal | 150 | 153 | 550 | 70 | 320 | 0.46 | 62 | Standard
| FAN1002 | 150MM 3SPD CFGAL ROOF EXTRACT COWL (BOX) | G4 Building Code & Healthy Homes – Bathrooms & Kitchens | Through Roof Fan Cowls | Centrifugal | 150 | 153 | 550 | 70 | 320 | 0.46 | 62 | Standard
| FAN0531 | 150mm ROOF EXTRACT FAN (150AXFAN) | G4 Building Code & Healthy Homes – Bathrooms & Kitchens | Through Roof Fan Cowls | EC Axial | 150 | 105 | 380 | 18 | 91 | 0.17 | 38 | Standard
| FAN0530 | RF150CFE-150mmROOFEXTRCT KIT(RE190) | G4 Building Code & Healthy Homes – Bathrooms & Kitchens | Through Roof Fan Kit | Centrifugal | 150 | 153 | 550 | 70 | 320 | 0.46 | 62 | Standard
| FAN0967 | RF1503CFE-3SPD150mmCFGAL ROOFKIT-EXTRCT | G4 Building Code & Healthy Homes – Bathrooms & Kitchens | Through Roof Fan Kit | Centrifugal | 150 | 153 | 550 | 70 | 320 | 0.46 | 62 | Standard
| FAN1060 | RF150AHE-150WHISPRVENT EXTRCTROOFFANKIT | G4 Building Code & Healthy Homes – Bathrooms & Kitchens | Through Roof Fan Kit | EC Axial | 150 | 105 | 380 | 18 | 91 | 0.17 | 38 | Standard
| FAN0532 | RF150AXE-150mmROOFEXTRCT KIT(150AXFAN) | G4 Building Code & Healthy Homes – Bathrooms & Kitchens | Through Roof Fan Kit | EC Axial | 150 | 105 | 380 | 18 | 91 | 0.17 | 38 | Standard
| FAN0740 | ROOF EXTRACT KIT H/DUTY RE190 | G4 Building Code & Healthy Homes – Bathrooms & Kitchens | Through Roof Fan Kit | Centrifugal | 150 | 153 | 550 | 70 | 320 | 0.46 | 62 | Standard
| FAN0739 | ROOF EXTRACT KIT (150 AX FAN) HEAVY DUTY | G4 Building Code & Healthy Homes – Bathrooms & Kitchens | Through Roof Fan Kit | EC Axial | 150 | 105 | 380 | 18 | 91 | 0.17 | 38 | Standard
| FAN0535 | 150MM THROUGH ROOF FAN KIT ULTRA CTRFGL | G4 Building Code & Healthy Homes – Bathrooms & Kitchens | Through Roof Fan Kit | Centrifugal | 150 | 153 | 550 | 70 | 320 | 0.46 | 62 | Standard
| DCT0189 | 150MM THRU ROOF FAN KIT HYPER AXIAL | G4 Building Code & Healthy Homes – Bathrooms & Kitchens | Through Roof Fan Kit | EC Axial | 150 | 105 | 380 | 18 | 91 | 0.17 | 38 | Standard
| FAN2303 | 150mm EXTERNAL MOUNTED FAN AXIAL 150 | G4 Building Code & Healthy Homes – Bathrooms & Kitchens | External Wall Fan | Axial | 150 | 73 | 263 | 48 | 80 | 0.66 | 48 | Standard
| FAN2301 | 150mmEXTERNAL MOUNTED FAN CTRFGL190-1SPD | G4 Building Code & Healthy Homes – Bathrooms & Kitchens | External Wall Fan | Centrifugal | 150 | 109 | 392 | 65 | 280 | 0.6 | 60 | Standard
| FAN2302 | 150mmEXTERNAL MOUNTED FAN CTRFGL220-1SPD | G4 Building Code & Healthy Homes – Bathrooms & Kitchens | External Wall Fan | Centrifugal | 150 | 118 | 423 | 96 | 380 | 0.81 | 61 | Standard
| FAN0372 | TIME-AIR FIXED 7-Mins DELAY TIMER |  | Timer | AC Only
| FAN2444 | 10W LOW WATTAGE RUN ON TIMER |  | Timer | AC/EC Fans
* Note, there are four different levels of regulations and/ or acceptable solutions for residential Bathrooms and Kitchens in New Zealand. These cascade down, from the highest performance standard of G4 & HH Bathrooms & Kitchens, to the lowest of HH Bathrooms-only at the bottom. These standards are explained in PUB1705, that MUST be read in conjuction with this document. It is important to note that the Manrose product recommendations are guidelines, and responsibility for compliance remains with the installer, as the performance of the complete system is dependent on the quality of the installation practice used and is specific to each site. Please refer to the Simx website Resources section for the latest version of this information.

## Duct and Grilles
Product Image | Code | Description | Category | Type | Duct Size | Colour
| DCT4500 | CONTOUR 150mm ADAPTER UNIT | Grille/fascia | Adapter | 150 | White
| DCT4501 | CONTOUR 150mm CEILING PLENUM WITH ELBOW ADAPTER | Grille/fascia | Plenum | 150 | White
| DCT4502 | CONTOUR 200mm ROUND FASCIA WHITE | Grille/fascia | Fascia | 150 | White
| DCT4503 | CONTOUR 200mm ROUND FASCIA BLACK | Grille/fascia | Fascia | 150 | Black
| DCT4504 | CONTOUR 200mm SQUARE FASCIA WHITE | Grille/fascia | Fascia | 150 | White
| DCT4505 | CONTOUR 200mm SQUARE FASCIA BLACK | Grille/fascia | Fascia | 150 | Black
| DCT4506 | CONTOUR 200mm ROUND FASCIA & LED WHITE | Grille/fascia | Fascia | 150 | White
| DCT4507 | CONTOUR 200mm ROUND FASCIA & LED BLACK | Grille/fascia | Fascia | 150 | Black
| DCT4508 | CONTOUR 200mm SQUARE FASCIA & LED WHITE | Grille/fascia | Fascia | 150 | White
| DCT4509 | CONTOUR 200mm SQUARE FASCIA & LED BLACK | Grille/fascia | Fascia | 150 | Black
| DCT4510 | CONTOUR 250mm ROUND FASCIA WHITE | Grille/fascia | Fascia | 150 | White
| DCT4511 | CONTOUR 250mm ROUND FASCIA BLACK | Grille/fascia | Fascia | 150 | Black
| DCT4512 | CONTOUR 250mm SQUARE FASCIA WHITE | Grille/fascia | Fascia | 150 | White
| DCT4513 | CONTOUR 250mm SQUARE FASCIA BLACK | Grille/fascia | Fascia | 150 | Black
| DCT4514 | CONTOUR 250mm ROUND FASCIA WITH LED WHITE | Grille/fascia | Fascia | 150 | White
| DCT4515 | CONTOUR 250mm ROUND FASCIA WITH LED BLACK | Grille/fascia | Fascia | 150 | Black
| DCT4516 | CONTOUR 250mm SQUARE FASCIA WITH LED WHITE | Grille/fascia | Fascia | 150 | White
| DCT4517 | CONTOUR 250mm SQUARE FASCIA WITH LED BLACK | Grille/fascia | Fascia | 150 | Black
| DCT4529 | CUCINA DUO KITCHEN FAN FASCIA AND FILTER KIT | Grille/fascia | Fascia | 100 | White
| DCT4565 | MANROSE PURO PASSIVE VENT THROUGH WALL AND COWL KIT | Passive Ventilation | Through Wall Kit | 100 | White
| DCT4401 | 150mm DESIGNER L/P ROUND GRILLE PAINTED BLACK | Grille/fascia | Low Profile | 150 | Black
| DCT4259 | 150mm DESIGNER L/P SQUARE GRILLE PAINTED BLACK | Grille/fascia | Low Profile | 150 | Black
| DCT4257 | 150mm DESIGNER ROUND CEILING GRILLE PAINTED BLACK | Grille/fascia | Round | 150 | Black
| DCT4371 | 150mm DESIGNER SQUARE GRILLE PAINTED BLACK | Grille/fascia | Flat | 150 | Black
| DCT4373 | 150mm DESIGNER FIXED LOUVRE GRILL PAINTED BLACK | Grille/fascia | Louvre | 150 | Black
| DCT4429 | 125mm DESIGNER FIXED GRILLE PAINTED BLACK | Grille/fascia | Louvre | 125 | Black
| DCT4428 | 100mm DESIGNER FIXED GRILLE PAINTED BLACK | Grille/fascia | Louvre | 100 | Black
| DCT4314 | 150mm PRO SERIES L/P SQUARE GRILLE BLACK | Grille/fascia | Low Profile | 150 | Black
| DCT4315 | 150mm PRO SERIES ROUND CEILING GRILLE BLACK | Grille/fascia | Round | 150 | Black
| DCT4319 | 150mm PRO SERIES FIXED GRILLE BLACK | Grille/fascia | Louvre | 150 | Black
| DCT4360 | 150mm DESIGNER FIXED LOUVRE GRILL PRE PRIMED | Grille/fascia | Louvre | 150 | Pre Primed
| DCT4431 | 125mm DESIGNER FIXED GRILLE PRE PRIMED | Grille/fascia | Louvre | 125 | Pre Primed
| DCT4430 | 100mm DESIGNER FIXED GRILLE PRE PRIMED | Grille/fascia | Louvre | 100 | Pre Primed
| DCT1067 | 150mm LOW PROFILE ROUND GRILLE WHT BAGGED | Grille/fascia | Low Profile | 150 | White
| DCT2225 | 150MMLOW PROFILE SQUARE GRILL WHT BAGGED | Grille/fascia | Low Profile | 150 | White
| DCT1090 | 125mm LOW PROFILE ROUND GRILLE WHT BAGGED | Grille/fascia | Low Profile | 125 | White
| DCT2224 | 125MMLOW PROFILE SQUARE GRILL WHT BAGGED | Grille/fascia | Low Profile | 125 | White
| DCT1089 | 100mm LOW PROFILE EGGCRATE GRILLE WHT BAGGED | Grille/fascia | Low Profile | 100 | White
| DCT2223 | 100MMLOW PROFILE SQUARE GRILL WHT BAGGED | Grille/fascia | Low Profile | 100 | White
| DCT2187 | 150MM ROUND CEILING GRILLE WHITE HANG SELL | Grille/fascia | Round | 150 | White
| DCT2186 | 125MM ROUND CEILING GRILLE WHITE | Grille/fascia | Round | 125 | White
| DCT2185 | 100MM ROUND CEILING GRILLE WHITE | Grille/fascia | Round | 100 | White
| DCT2236 | 150MM DESIGNER SQUARE WHITE GRILLE | Grille/fascia | Flat | 150 | White
| DCT2237 | 150MM DESIGNER SQUARE SILVE ALUM GRILLE | Grille/fascia | Flat | 150 | Silver
| DCT0063 | 150mm GRILLE FIXED WHITE HANG SELL | Grille/fascia | Louvre | 150 | White
| DCT0041 | 125mm GRILLE FIXED WHITE HANG SELL | Grille/fascia | Louvre | 125 | White
| DCT0025 | 100mm GRILLE FIXED WHITE HANG SELL | Grille/fascia | Louvre | 100 | White
| DCT0473 | 150mm EGGCRATE GRILLE-WHITE HANG SELL | Grille/fascia | Eggcrate | 150 | White
| DCT0472 | 125mm EGGCRATE GRILLE-WHITE HANG SELL | Grille/fascia | Eggcrate | 125 | White
| DCT0375 | 100mm EGGCRATE GRILLE-WHITE BAGGED H/CAR | Grille/fascia | Eggcrate | 100 | White
| DCT3616 | 150MM SS COWL C/W MESH + FLAP | Grille/fascia | Cowl | 150 | Stainless Steel
| DCT3611 | 150MM SS COWL C/W MESH-NO FLAP | Grille/fascia | Cowl | 150 | Stainless Steel
| DCT3615 | 125MM SS COWL C/W MESH + FLAP | Grille/fascia | Cowl | 125 | Stainless Steel
| DCT3618 | 125MM SS COWL C/W MESH - NO FLAP | Grille/fascia | Cowl | 125 | Stainless Steel
| DCT3614 | 100MM SS COWL C/W MESH + FLAP | Grille/fascia | Cowl | 100 | Stainless Steel
| DCT3617 | 100MM SS COWL C/W MESH - NO FLAP | Grille/fascia | Cowl | 100 | Stainless Steel
| DCT1031 | 150mm WEATHER PROOF COWL-WHITE-BAGGED | Grille/fascia | Cowl | 150 | White
| DCT4316 | 150mm PRO SERIES WEATHER PROOF COWL BLACK | Grille/fascia | Cowl | 150 | Black
| DCT4261 | 150mm DESIGNER WEATHER PROOF COWL PAINTED BLACK | Grille/fascia | Cowl | 150 | Black
| DCT4299 | 150mm DESIGNER WEATHER PROOF COWL PRE PRIMED | Grille/fascia | Cowl | 150 | Pre Primed
| DCT1995 | 150mm WEATHERPROOF COWL W/FIXED PLATE | Grille/fascia | Cowl | 150 | White
| DCT1030 | 125mm WEATHER PROOF COWL-WHITE-BAGGED | Grille/fascia | Cowl | 125 | White
| DCT4399 | 125mm DESIGNER WEATHER PROOF COWL PAINTED BLACK | Grille/fascia | Cowl | 125 | Black
| DCT4324 | 125mm DESIGNER WEATHER PROOF COWL PRE PRIMED | Grille/fascia | Cowl | 125 | Pre Primed
| DCT0018 | 100mm WEATHER PROOF COWL-WHITE-BAGGED | Grille/fascia | Cowl | 100 | White
| DCT4400 | 100mm DESIGNER WEATHER PROOF COWL PAINTED BLACK | Grille/fascia | Cowl | 100 | Black
| DCT4323 | 100mm DESIGNER WEATHER PROOF COWL PRE PRIMED | Grille/fascia | Cowl | 100 | Pre Primed
| DCT2159 | 150MM STAINLESS STEEL DOME COWL | Grille/fascia | Cowl | 150 | Stainless Steel
| DCT2158 | 125MM STAINLESS STEEL DOME COWL | Grille/fascia | Cowl | 125 | Stainless Steel
| DCT2157 | 100MM STAINLESS STEEL DOME COWL | Grille/fascia | Cowl | 100 | Stainless Steel
| DCT2147 | 150MM STAINLESS STEEL GRAVITY GRILLE | Grille/fascia | Gravity | 150 | Stainless Steel
| DCT2146 | 125MM STAINLESS STEEL GRAVITY GRILLE | Grille/fascia | Gravity | 125 | Stainless Steel
| DCT2145 | 100MM STAINLESS STEEL GRAVITY GRILLE | Grille/fascia | Gravity | 100 | Stainless Steel
| DCT0066 | 150mm GRILL GRAVITY SHUTTER WHITE HANG SELL | Grille/fascia | Gravity | 150 | White
| DCT4320 | 150mm PRO SERIES GRAVITY GRILLE BLACK | Grille/fascia | Gravity | 150 | Black
| DCT0044 | 125mm GRILL GRAVITY SHUTTER WHITE HANG SELL | Grille/fascia | Gravity | 125 | White
| DCT0029 | 100mm GRILL GRAVITY SHUTTER WHITE HANG SELL | Grille/fascia | Gravity | 100 | White
| DCT0708 | 150mm ROOF COWL (MED DUTY) BOXED | Cowl | Through Roof | 150
| DCT0709 | 150mm ROOF COWL (HEAVY DUTY) BOXED | Cowl | Through Roof | 150
| DCT0172 | 150 THROUGH ROOF EXHAUST KIT GEN.PURP HDPE TUBE | Kit | Through Roof | 150
| DCT0710 | DCT0710-150 ROOF COWL KIT HDPE TUBE (HEAVY DUTY) | Kit | Through Roof | 150
| DCT1095 | 150mm LEAD DEKTITE THROUGH ROOF KIT | Kit | Through Roof | 150
| DCT2205 | ANGLED THROUGH ROOF VENT KIT FOR 125mm DUCT | Kit | Through Roof | 125
| DCT2610 | 150MM UNIJET DIFFUSER ICE WHITE | Grille/fascia | Diffuser | 150 | White
| DCT1472 | 150mm MAXVENT CONE DIFFUSER | Grille/fascia | Diffuser | 150 | White
| DCT2594 | 150mm ROUND EGG-CRATE DIFFUSER | Grille/fascia | Diffuser | 150 | White
| DCT2608 | 150MM ROUND EGG-CRATE DIFF WITH DAMPER | Grille/fascia | Diffuser | 150 | White
| DCT2141 | 150MM STAINLESS STEEL CEILING DIFFUSER | Grille/fascia | Diffuser | 150 | Stainless Steel
| DCT2140 | 125MM STAINLESS STEEL CEILING DIFFUSER | Grille/fascia | Diffuser | 125 | Stainless Steel
| DCT2139 | 100MM STAINLESS STEEL CEILING DIFFUSER | Grille/fascia | Diffuser | 100 | Stainless Steel
| DCT2208 | MANROSE 150MM LOW PROFILE FLAT DIFFUSER | Grille/fascia | Diffuser | 150 | White
| DCT0058 | 150mm ROUND DIFFUSER BAGGED | Grille/fascia | Diffuser | 150 | White
| DCT0174 | 125mm ROUND DIFFUSER BAGGED | Grille/fascia | Diffuser | 125 | White
| DCT0020 | 100mm ROUND DIFFUSER BAGGED | Grille/fascia | Diffuser | 100 | White
| DCT0013 | 110MM X 54MM X 1.5M FLAT CHANNEL 40150 | Duct | Low Profile | 110x54 | White
| DCT0519 | 55150 1.5M FLAT CHANNEL LENGTH (204x60) | Duct | Low Profile | 204x60 | White
| DCT1443 | HP RECTANGULAR DUCT 1.5M LENGTH | Duct | Low Profile | 220x90 | White
| DCT1460 | 300X25 FLAT CHANNEL DUCT 1.5M | Duct | Low Profile | 300x25 | White
| DCT0014 | 100mm FLAT CHANNEL CONNECTOR 40200 | Accessory | Connector | 110x54 | White
| DCT0520 | 55200 FLAT CHANNEL CONNECTOR | Accessory | Connector | 204x60 | White
| DCT1442 | 220/90 CONNECTOR LOW PROFILE DUCT | Accessory | Connector | 220x90 | White
| DCT1459 | 300X25 DUCT CONNECTOR | Accessory | Connector | 300x25 | White
| DCT1479 | 110/54 FLAT CHAN DUCT T-PIECE | Accessory | T Piece | 110x54 | White
| DCT1114 | 204x60MM TEE HORIZONTAL | Accessory | T Piece | 204x60 | White
| DCT3126 | 220X90MM FLAT CHAN DUCT HORIZ T-PIECE | Accessory | T Piece | 220x90 | White
| DCT0125 | FLAT 90 Deg.BEND (RECT to RECT.) 40500 | Accessory | Bend | 110x54 | White
| DCT0524 | HORIZONTAL 90DEG. BEND.RECT. 55500 | Accessory | Bend | 204x60 | White
| DCT1448 | HP DUCT HORIZONTAL 90 DEG BEND | Accessory | Bend | 220x90 | White
| DCT2097 | 300X25 FLAT CHAN DUCT HORIZ 90 DEG BEND | Accessory | Bend | 300x25 | White
| DCT2701 | 220X90 FLAT CHAN HORIZ 45DEG BEND | Accessory | Bend | 220x90 | White
| DCT2098 | 300X25 FLAT CHAN DUCT HORIZ 45 DEG BEND | Accessory | Bend | 300x25 | White
| DCT0126 | VERTICAL 90 Deg.BND-RECT to RECT 40600 | Accessory | Bend | 110x54 | White
| DCT0525 | VERTICAL BEND 90DEG. 55600 | Accessory | Bend | 204x60 | White
| DCT1447 | HP DUCT VERTICAL 90DEG BEND | Accessory | Bend | 220x90 | White
| DCT2099 | 300X25 FLAT CHAN VERT 90 DEG BEND | Accessory | Bend | 300x25 | White
| DCT2700 | 220X90 FLAT CHAN VERT 45DEG BEND | Accessory | Bend | 220x90 | White
| DCT1455 | 300X25 FLAT CHAN VERT 45 DEG BEND | Accessory | Bend | 300x25 | White
| DCT0127 | SHORT RND to RECT.ADAPTOR-FEMALE 40700 | Accessory | Adapter | 110x54 | White
| DCT0131 | SHORT RND-RECT.ADAPTOR-MALE 40710 | Accessory | Adapter | 110x54 | White
| DCT1482 | 110/54 FLAT CHAN DUCT: 100 RND ADAPTER | Accessory | Adapter | 110x54 | White
| DCT0526 | ADAPTOR 125 RND x 205 RECT 55700 | Accessory | Adapter | 204x60 | White
| DCT1446 | HP ROUND-RECTANGULAR 220/90/150 ADAPTOR | Accessory | Adapter | 220x90 | White
| DCT1461 | 300X25 FLAT CHAN DUCT:100MM ROUND ADAPTO | Accessory | Adapter | 300x25 | White
| DCT0136 | AIRBRICK ADAPTOR 40770 | Accessory | Reducer | 110x54 | White
| DCT1452 | HP RECTANGULAR DUCT ADAPTOR | Accessory | Reducer | 204x60 | White
| DCT1456 | 300X25: 204X60 FLAT CHANNEL DUCT REDUCER | Accessory | Reducer | 300x25 | White
| DCT0124 | ELBOW BEND 90 Deg.(M-RND to RECT) MALE | Accessory | Elbow | 110x54 | White
| DCT0015 | 100mm ELB.CONN.90 Deg.FEMALE.RND TO RECT | Accessory | Elbow | 110x54 | White
| DCT0521 | 54400 100mm ELBOW BEND | Accessory | Elbow | 204x60 | White
| DCT1444 | HP DUCT RECT-ROUND ELBOW 100 | Accessory | Elbow | 220x90 | White
| DCT2095 | 300X25 FLAT CHAN DUCT ELBOW BND:100 ROUN | Accessory | Elbow | 300x25 | White
| DCT0522 | 125mm ELBOW BEND. ROUND/RECTANGLE.55400 | Accessory | Elbow | 204x60 | White
| DCT1440 | HP DUCT RECT-ROUND ELBOW 125 | Accessory | Elbow | 220x90 | White
| DCT2096 | 300X25 FLAT CHAN DUCT ELBOW BND:125 ROUN | Accessory | Elbow | 300x25 | White
| DCT0523 | 56400 ELBOW BEND 150MM | Accessory | Elbow | 204x60 | White
| DCT1441 | HP DUCT RECT-ROUND ELBOW 150 | Accessory | Elbow | 220x90 | White
| DCT1480 | 204/60 FLAT CHAN DUCT ADJUSTABLE BEND | Accessory | Bend | 204x60 | White
| DCT0137 | HORIZONTAL LOUVRED AIRBRICK OUTLETWHITE | Accessory | Airbrick | 204x60 | White
| DCT1414 | VERTICAL LOUVRED AIRBRICK OUTLET WITH CONNECTOR WHITE | Accessory | Airbrick | 204x60 | White
| DCT1450 | HP DUCT DOUBLE AIRBRICK | Accessory | Airbrick | 220x90 | White
| DCT1451 | HP DUCT DOUBLE AIRBRICK ADAPTOR | Accessory | Airbrick | 220x90 | White
| DCT0148 | 100mm CEILING PLATE WHITE | Accessory | Wall/Ceiling Plate | 100 | White
| DCT0149 | 125mm CEILING PLATE WHITE | Accessory | Wall/Ceiling Plate | 125 | White
| DCT0150 | 150mm CEILING PLATE WHITE | Accessory | Wall/Ceiling Plate | 150 | White
| DCT0016 | 100mm RECTANGULAR WALL PLATE 41150 | Accessory | Wall/Ceiling Plate | 154x154 | White
| DCT0528 | 51150 RECTANGULAR WALL PLATE | Accessory | Wall/Ceiling Plate | 264x119 | White
| DCT2206 | 100MM EXTERNAL ROUND LOUVRE VENT | Grille/fascia | Tube | 100 | White
| DCT2200 | 100MM EXTERNAL ROUND LOUVRE GRILLE | Grille/fascia | Louvre | 100 | White
| DCT2201 | 125MM EXTERNAL ROUND LOUVRE GRILLE | Grille/fascia | Louvre | 125 | White
| DCT2202 | 150MM EXTERNAL ROUND LOUVRE GRILLE | Grille/fascia | Louvre | 150 | White
| DCT0134 | FLAT CHANNEL CLIP 41220 | Accessory | Clip | 110x54 | White
| DCT0527 | 51220 FLAT CHANNEL CLIP | Accessory | Clip | 204x60 | White
| DCT1445 | HP RECT. DUCT SUPPORT CLIP | Accessory | Clip | 220x90 | White
| DCT1458 | 300X25 FLAT CHANNEL DUCT CLIP | Accessory | Clip | 300x25 | White
| DCT1133 | 100MM X 3M UNILOK FR1 NUDE DUCT | Duct | Nude | 100
| DCT1198 | 100MM X 6M UNILOK FR1 NUDE DUCT | Duct | Nude | 100
| DCT1134 | 125MM X 3M UNILOK FR1 NUDE DUCT | Duct | Nude | 125
| DCT1143 | 125MM X 6M UNILOK FR1 NUDE DUCT | Duct | Nude | 125
| DCT0561 | 150MM X 3M UNILOK FR1 NUDE DUCT | Duct | Nude | 150
| DCT0562 | 150MM X 6M UNILOK FR1 NUDE DUCT | Duct | Nude | 150
| DCT1469 | 125 X 3M UNILOK INSULATED R0.6 FLEX | Duct | Insulated | 125
| DCT1204 | 125 X 6M UNILOK INSULATED R0.6 FLEX | Duct | Insulated | 125
| DCT0583 | 150(BLK) X 3M UNILOK INSULATED R0.6 FLEX | Duct | Insulated | 150
| DCT0584 | 150(BLK) X 6M UNILOK INSULATED R0.6 FLEX | Duct | Insulated | 150
| DCT0817 | 150(BLK) X 3M UNILOK INSULATED R1.0 FLEX | Duct | Insulated | 150
| DCT0818 | 150(BLK) X 6M UNILOK INSULATED R1.0 FLEX | Duct | Insulated | 150
| DCT3038 | 150MM X 3M UNILOK R1.5 INSULATED FLEX | Duct | Insulated | 150
| DCT0633 | 150mm X 3M ACOUSTIC R0.6 INSULATED FLEX. | Duct | Acoustic | 150
| DCT0634 | 150mm X 6M ACOUSTIC R0.6 INSULATED FLEX. | Duct | Acoustic | 150
| DCT1176 | 125mm X 3M ACOUSTIC R1.0 INSULATED | Duct | Acoustic | 125
| DCT0833 | 150(BLK) X 3M ACOUSTIC R1.0 INSULATED FL | Duct | Acoustic | 150
| DCT0834 | 150(BLK) X 6M ACOUSTIC R1.0 INSULATED FL | Duct | Acoustic | 150
| DCT3032 | 150mm X 3M ACOUSTIC R1.5 INSULATED FLEX | Duct | Acoustic | 150
| DCT1051 | 100mm X 3M V-FLEX FR1 NUDE DUCT | Duct | Nude | 100
| DCT1050 | 100mm X 6M V-FLEX FR1 NUDE DUCT | Duct | Nude | 100
| DCT0662 | 150mm X 3M V-FLEX FR1 NUDE DUCT | Duct | Nude | 150
| DCT0663 | 150mm X 6M V-FLEX FR1 NUDE DUCT | Duct | Nude | 150
| DCT0601 | 150mm X 3M V-FLEX INSULATED R0.6 FLEX.DU | Duct | Insulated | 150
| DCT0602 | 150mm X 6M V-FLEX INSULATED R0.6 FLEX.DU | Duct | Insulated | 150
| DCT0849 | 150mm X 3M V-FLEX INSULATED R1.0 FLEX.DU | Duct | Insulated | 150
| DCT0850 | 150mm X 6M V-FLEX INSULATED R1.0 FLEX.DU | Duct | Insulated | 150
| DCT0215 | 100mm X 3M COMFLEX PREMIUM NUDE | Duct | Nude | 100
| DCT0104 | 100mm X 6M COMFLEX PREMIUM NUDE | Duct | Nude | 100
| DCT0216 | 125mm X 3M COMFLEX PREMIUM NUDE | Duct | Nude | 125
| DCT0160 | 125mm X 6M COMFLEX PREMIUM NUDE | Duct | Nude | 125
| DCT0217 | 150mm X 3M COMFLEX PREMIUM NUDE | Duct | Nude | 150
| DCT0107 | 150mm X 6M COMFLEX PREMIUM NUDE | Duct | Nude | 150
| DCT0452 | 100mm X 3M COMFLEX PREMIUM INSUL R0.6 | Duct | Insulated | 100
| DCT0427 | 150mm X 3M COMFLEX PREMIUM INSUL R0.6 | Duct | Insulated | 150
| DCT0428 | 150mm X 6M COMFLEX PREMIUM INSUL R0.6 | Duct | Insulated | 150
| DCT0367 | 100mm X 3M COMFLEX NUDE | Duct | Nude | 100
| DCT0409 | 100mm X 6M COMFLEX NUDE | Duct | Nude | 100
| DCT0368 | 125mm X 3M COMFLEX NUDE | Duct | Nude | 125
| DCT0410 | 125mm X 6M COMFLEX NUDE | Duct | Nude | 125
| DCT0369 | 150mm X 3M COMFLEX NUDE | Duct | Nude | 150
| DCT0411 | 150mm X 6M COMFLEX NUDE | Duct | Nude | 150
| DCT0357 | 100mm X 1M ALUDUCT BAGGED & HEADER CARD | Duct | Nude | 100
| DCT0328 | 100mm X3M ALUDUCT FLEX BOXED | Duct | Nude | 100
| DCT0358 | 125mm X 1M ALUDUCT BAGGED & HEADER CARD | Duct | Nude | 125
| DCT0329 | 125mm X 3M ALUDUCT FLEX BOXED | Duct | Nude | 125
| DCT0359 | 150mm X 1M ALUDUCT BAGGED & HEADER CARD | Duct | Nude | 150
| DCT0330 | 150mm X 3M ALUDUCT FLEX BOXED | Duct | Nude | 150
| DCT0088 | 150mm X 3M COMFLEX INSULATED R0.6 | Duct | Insulated | 150
| DCT0399 | 150mm X 6M COMFLEX INSULATED R0.6 | Duct | Insulated | 150
| DCT0936 | 100mm X 1M P.V.C. DUCT BAGGED & HEADER C | Duct | PVC | 100 | White
| DCT0336 | 100mm X 3M PVC FLEX DUCT BOXED | Duct | PVC | 100 | White
| DCT0937 | 125mm X 1M P.V.C. DUCT BAGGED & HEADER C | Duct | PVC | 125 | White
| DCT0337 | 125mm X 4M PVC FLEX DUCT BOXED | Duct | PVC | 125 | White
| DCT0938 | 150mm X 1M P.V.C. DUCT BAGGED & HEADER C | Duct | PVC | 150 | White
| DCT0338 | 150mm X 5M PVC FLEX DUCT BOXED | Duct | PVC | 150 | White
| DCT0333 | 100mm X 1.5M SEMIDUCT SEMIRIGID DUCT BOX | Duct | Semi Rigid | 100
| DCT0114 | 100mm X 3M SEMI-RIGID ALUMINIUM DUCT | Duct | Semi Rigid | 100
| DCT0334 | 125MM X 1.5M SEMIDUCT SEMIRIGID DUCT BOX | Duct | Semi Rigid | 125
| DCT0115 | 125mm X 3M SEMI-RIGID ALUMINIUM DUCT | Duct | Semi Rigid | 125
| DCT0335 | 150mm X 1.5M SEMIDUCT SEMIRIGID DUCT BOX | Duct | Semi Rigid | 150
| DCT0116 | 150mm X 3M SEMI-RIGID ALUMINIUM DUCT | Duct | Semi Rigid | 150
| DCT2590 | 150mmX3M INSULATED SEMIRIGID DUCTING | Duct | Insulated | 150
| DCT1424 | 41900 1M x 100mm RD PLASTIC TUBE | Duct | PVC | 100 | White
| DCT1425 | 51900 1M x 125mm RD PLASTIC TUBE | Duct | PVC | 125 | White
| DCT1426 | 61900 1M x 150mm RD PLASTIC TUBE | Duct | PVC | 150 | White
| DCT3527 | 150MM X 2.5M ROUND PVC TUBE | Duct | PVC | 150 | White
| DCT0151 | 100mm DIA. X 900mm L GALV.FINISH TUBE | Duct | Galv | 100 | Galv
| DCT0145 | 100mm WHITE FINISH TUBE | Duct | Galv | 100 | White
| DCT0152 | 125diax900 GALV TUBE | Duct | Galv | 125 | Galv
| DCT0146 | 125mmX900 WHITE GALV TUBE | Duct | Galv | 125 | White
| DCT0953 | 125mm DIA x 1200mm L GALV.FINISH TUBE | Duct | Galv | 125 | Galv
| DCT0153 | 150diax900 L GALV TUBE | Duct | Galv | 150 | Galv
| DCT0147 | 150mmX900 WHITE GALV TUBE | Duct | Galv | 150 | White
| DCT0954 | GALV.FINISH TUBE 150mm DIA x 1200mm L | Duct | Galv | 150 | Galv
| DCT3770 | 100MM PVC ROUND 90 DEGREE BEND | Accessory | Bend | 100
| DCT3775 | 100MM PVC ROUND 45 DEGREE BEND | Accessory | Bend | 100
| DCT3771 | 125MM PVC ROUND 90 DEGREE BEND | Accessory | Bend | 125
| DCT3772 | 150MM PVC ROUND 90 DEGREE BEND | Accessory | Bend | 150
| DCT2067 | 125mm-100mm PVC REDUCER HANG SELL | Accessory | Reducer | 125-100
| DCT2122 | 150-100mm PVC REDUCER HANG SELL | Accessory | Reducer | 150-100
| DCT2066 | 150mm-125mm PVC REDUCER HANG SELL | Accessory | Reducer | 150-125
| DCT0159 | 100mm DUCT JOINER PLASTIC | Accessory | Joiner | 100
| DCT3528 | 150MM ROUND PVC TUBE CONNECTOR | Accessory | Joiner | 150
| DCT0723 | 150mm METAL JOINER | Accessory | Joiner | 150
| DCT0037 | 125mm DUCT JOINER-GALV | Accessory | Joiner | 125
| DCT0059 | 150mm DUCT JOINER/SPIGOT EXTEND-GALV.STE | Accessory | Joiner | 150
| FAN0213 | 100mm BACKDRAUGHT SHUTTER-BAGGED | Accessory | Backdraught | 100
| DCT0036 | 125mm INLINE BACK DRAUGHT SHUTTER-BAGGED | Accessory | Backdraught | 125
| DCT0511 | 150mm INLINE BACKDRAUGHT SHUTTER-BAGGED | Accessory | Backdraught | 150
| DCT2692 | 150mm METAL BACKDRAUGHT DAMPERS | Accessory | Backdraught | 150
| DCT2182 | 100MM PVC Y BRANCH | Accessory | Y Branch | 100
| DCT2183 | 125MM PVC Y BRANCH | Accessory | Y Branch | 125
| DCT2184 | 150MM PVC Y BRANCH | Accessory | Y Branch | 150
| DCT1233 | 150/150/150 Y BRANCH NUDE (Plastic) | Accessory | Y Branch | 150
| DCT4346 | Y BRANCH POLY 150-150-150 INSULATED | Accessory | Y Branch | 150
| DCT0079 | 150/100/100mm EQUAL Y -BRANCH CONNECTOR | Accessory | Y Branch | 150-100-100
| DCT0707 | 150/125/125mm - Y BRANCH GALV. | Accessory | Y Branch | 150-125-125
| DCT1439 | 100mm POLY BRANCH TAKE-OFF | Accessory | Branch Take Off | 100
| DCT1501 | 125mm POLY BRANCH TAKE-OFF | Accessory | Branch Take Off | 125
| DCT0091 | 150/150/150 BRANCH TAKE-OFF (Plastic) | Accessory | Branch Take Off | 150
| DCT0875 | 150/150/150mm BTO POLY INSULATED | Accessory | Branch Take Off | 150
| DCT0080 | 150/150/100mm BRANCH TAKE-OFF(METAL) | Accessory | Branch Take Off | 150-150-100
| DCT1468 | 150-100x100x100 DBL BRNCH TAKE-OFF METAL | Accessory | Branch Take Off | 150-100-100-100
| DCT1162 | 125MM RANGEHOOD WALL KIT (RECT-ROUND) | Kit | Rangehood | 125
| DCT2592 | RANGEHOOD KIT 150mm WALL | Kit | Rangehood | 150
| DCT1161 | 150MM RANGEHOOD SOFFIT KIT | Kit | Rangehood | 150
| DCT1259 | 150mm RHOOD TOPVENT SOFFIT KIT CONCEALED | Kit | Rangehood | 150
| DCT2323 | RANGEHOOD KIT 150mm SOFFIT | Kit | Rangehood | 150
| DCT2324 | RANGEHOOD KIT 150mm ROOF IRON | Kit | Rangehood | 150
| DCT2325 | RANGEHOOD KIT 150mm ROOF TILE | Kit | Rangehood | 150
| DCT1263 | 100MM DRYER DUCT KIT | Kit | Dryer | 100
| DCT0167 | 150mm SOFFIT EXHAUST KIT LIGHT/FAN UNIT | Kit | Heat Fan Light | 150
| DCT0170 | 150mm THROUGH ROOF EXHAUST KIT | Kit | Heat Fan Light | 150
| DCT0444 | 150mm THROUGH ROOF EXHAUST KIT 250:150 A | Kit | Heat Fan Light | 150
| DCT0202 | 150mm THROUGH ROOF EXHAUST KIT - 200mm FANS | Kit | Fan | 150
| DCT0205 | 150mm THROUGH ROOF EXHAUST KIT - 250mm FANS | Kit | Fan | 150
| DCT0204 | 150mm SOFFIT EXHAUST KIT - 250mm FANS | Kit | Fan | 150
* Note, there are four different levels of regulations and/ or acceptable solutions for residential Bathrooms and Kitchens in New Zealand. These cascade down, from the highest performance standard of G4 & HH Bathrooms & Kitchens, to the lowest of HH Bathrooms-only at the bottom. These standards are explained in PUB1705, that MUST be read in conjuction with this document. It is important to note that the Manrose product recommendations are guidelines, and responsibility for compliance remains with the installer, as the performance of the complete system is dependent on the quality of the installation practice used and is specific to each site. Please refer to the Simx website Resources section for the latest version of this information.